## Sheet1
name | display_name | standard_schema | standard_code | url | abstract
diffuse reflectance spectroscopy | Diffuse reflectance spectroscopy | none | none | none
reflectance spectroscopy | Reflectance spectroscopy | none | none | none
absorbance spectroscopy | Absorbance spectroscopy | none | none | none
transmittance spectroscopy | Transmittance spectroscopy | none | none | none
optical emission spectroscopy | Optical emission spectroscopy | none | none | none
usda caco3 | CaCO<sub>3</sub> (USDA) | usda | a54 | none | volumetric method, standard method, sample sieved<2mm base
caco3 iso 10693:1994 | CaCO<sub>3</sub> iso 10693:1994 | iso | 10693:1994 | none | volumetric method, calcimeter back titration with HCl, sample sieved<2mm base
usda a273 | usda_a273 | usda | a273 | none | Barium chloride (0.1 M) buffered solution, acid treatment, measurement of CO2 evolution, sample sieved<2mm base
cec iso 11260:1994 | cec iso 11260:1994 | iso | 11260:1994 | none | Barium chloride (0.1 M) buffered solution, acid treatment, measurement of CO2 evolution, sample sieved<2mm base
usda cf | USDA coarse fraction | usda | c236 | none | Dry sieving
cf iso 11464:2006 | cf iso 11464:2006 | iso | 11464:2006 | none | Dry sieving
usda clay | USDA clay | usda | a334 | none | Total clay is the soil separate with <0.002 mm particle diameter. Clay size carbonate is included. It is reported on a <2 mm base.
clay iso 13320:2009 | clay iso 13320:2009 | iso | 13320:2009 | none | Laser diffraction, sample sieved<2 mm base
usda ec | USDA electrical conductivity | usda | a364 | none | Electrical conductivity measured with EC meter in a 1:2 soil:water suspension at 20°C.
ec iso 11265:1994 | ec iso 11265:1994 | iso | 11265:1994 | none | Extraction with a barium chloride solution buffered at pH 8.2 and ICP-OES (Inductively Coupled Plasma Optical Emission Spectrometry)
usda k-ext | USDA extractable Potassium | usda | a725 | none | Potassium, Extractable, NH4OAc, 2M KCl displacement
USDA-NRCS 2004 k.ext | USDA k.ext | usda | USDA-NRCS 2004 k.ext | none | Atomic absorption spectrometry after extraction with NH₄OAc
k-ext iso 11885:2007 | K-ext iso 11885:2007 | iso | 11885:2007 | none
usda n-tot | usda n-tot | usda | a263 | none | Total nitrogen is a measure of all organic and inorganic nitrogen.
n-tot iso 11261:1995 | n-tot iso 11261:1995 | iso | 11261:1995 | none | Modified Kjeldahl method, which measures total nitrogen including organic N, ammonium-N, nitrate-N, and nitrite-N
n-tot iso 13878:1998 | n-tot iso 13878:1998 | iso | 13878:1998 | none | Dry combustion, Dumas method
c-org iso 10694:1995 | c-org iso 10694:1995 | iso | 10694:1995 | none | Acid fumigation pretreatment followed by dry combustion, Dumas method
ca2+ iso 11260:2018 | ca2+ iso 11260:2018 | iso | 11260:2018 | none | Barium chloride (BaCl2) extraction
mg2+ iso 11260:2018 | mg2+ iso 11260:2018 | iso | 11260:2019 | none | Barium chloride (BaCl2) extraction
k+ iso 11260:2018 | k+ iso 11260:2018 | iso | 11260:2020 | none | Barium chloride (BaCl2) extraction
na+ iso 11260:2018 | na+ iso 11260:2018 | iso | 11260:2021 | none | Barium chloride (BaCl2) extraction
usda soc | USDA Soil Organic Carbon (SOC) | usda | c729 | none | Total C without CaCO3, S prep.
p-ext iso 11263:1994 | p-ext iso 11263:1994 | iso | 11263:1994 | none | 0.5 M bicarbonate extraction and spectroscopy (Olsen method)
usda p-ext | USDA extractable Phosphorus | usda | a274 | none | Olsen method
iso ph 10390:2005 | iso ph 10390:2005 | iso | 10390:2005 | none | 0.01 M CaCl2 at a 1:2 soil:solution ratio
usda ph-cacl2 | USDA pH(CaCl<sub>2</sub> | usda | a481 | none | 0.01 M CaCl2 at a 1:2 soil:solution ratio
iso sand 13320:2009 | iso sand 13320:2009 | iso | 13320:2009 | none | Laser diffraction, sample sieved<2 mm base
iso silt 13320:2009 | iso silt 13320:2009 | iso | 13320:2009 | none | Laser diffraction, sample sieved<2 mm base
iso sand 13320:2020 | iso sand 13320:2020 | iso | 13320:2009 | none | Laser diffraction, sample sieved<2 mm base
iso silt 13320:2020 | iso silt 13320:2020 | iso | 13320:2009 | none | Laser diffraction, sample sieved<2 mm base
iso sand 11277:1998 | iso sand 11277:1998 | iso | 11277:1998 | none | Sedimentation method, sample sieved<2 mm base
iso silt 11277:1998 | iso silt 11277:1998 | iso | 11277:1998 | none | Sedimentation method, sample sieved<2 mm base
iso clay 11277:1998 | iso clay 11277:1998 | iso | 11277:1998 | none | Sedimentation method, sample sieved<2 mm base
mcu physciochemical soil penetrometer | mcu physciochemical soil penetrometer | none | none | none | Microntroller unit controlled penetrometer with 2 to 5 steel pins about 10 cm long using 5 to 20 Volt
slakes soil aggregate stability | Slakes soil aggregate stability | none | none | none | Smartphone app observing the disintegration of dried soil aggregates soaked in water over time
moulder soil aggregate stability | Moulder soil aggregate stability | none | none | none | Smartphone app observing the disintegration of dried soil aggregates soaked in water over time
microbiometer classic | Microbiometer classic | none | none | none | Commercial analysis kit for soil, sludge, manure etc determining the ratio of fungi and bacteria and the total organic carbon biomass of these.
microbiometer pro | Microbiometer pro | none | none | none | Commercial analysis kit for soil, sludge, manure etc determining the ratio of fungi and bacteria and the total organic carbon biomass of these.
digitsoil soil enzymatic activity reader | Digitsoil Soil Enzymatic Activity Reader | none | none | none | Commercial analysis kit for soil, sludge, manure etc determining the extracellular matrix enzymatic activity of key enzymes.
soil cylinder water volumetric content | Soil cylinder water volumetric content | none | none | none | Undisturbed soil sample taken in a cylinder of known volume dried at 105 C, water content is the weight loss divided by the cylinder volume
soil cylinder bulk density | Soil cylinder bulk density | none | none | none | Undisturbed soil sample taken in a cylinder of known volume dried at 105 C, bulk density is the net weight of the dried soil divided by the cylinder volume.
ai4sh prokaryotes metabarcoding bioinfo | AI4SH prokaryotes metabarcoding bioinfo | none | none | https://ai4sh.github.io/in-situ_data_docs/docs/in-situ_methods/edna/ | Extraction (ZymoBIOMICS DNA Miniprep Kit), forward amplification (515f Modified GTGYCAGCMGCCGCGGTAA), reverse amplification (806r Modified GGACTACNVGGGTWTCTAAT), purification (magnetic bead), sequencing (platform: Illumina; strategy: 2x250; data requirement: 30K tags), reference library (Silva), bioinformatics(Qiime2-DADA2, FLASH, vsearch package)
ai4sh fungi metabarcoding bioinfo | AI4SH fungi metabarcoding bioinfo | none | none | https://ai4sh.github.io/in-situ_data_docs/docs/in-situ_methods/edna/ | Extraction (ymoBIOMICS DNA Miniprep Kit), forward amplification (515f Modified GTGYCAGCMGCCGCGGTAA), reverse amplification (806r Modified GGACTACNVGGGTWTCTAAT), purification (magnetic bead), sequencing (platform: Illumina; strategy: 2x250; data requirement: 30K tags), reference library (Silva), bioinformatics(Qiime2-DADA2, FLASH, vsearch package), functional prediction (Faprotax), nucleotide sequence library (Sequence Read Archive)
ai4sh prokaryotes metabarcoding function | AI4SH prokaryotes metabarcoding function | none | none | https://ai4sh.github.io/in-situ_data_docs/docs/in-situ_methods/edna/ | Extraction (ymoBIOMICS DNA Miniprep Kit), forward amplification (gITS7 GTGARTCATCGARTCTTTG), reverse amplification (ITS4 TCCTCCGCTTATTGATATGC), purification (magnetic bead), sequencing (platform: Illumina; strategy: 2x250; data requirement: 30K tags), reference library (Unite), bioinformatics(Qiime2-DADA2, FLASH, vsearch package)
ai4sh fungi metabarcoding function | AI4SH fungi metabarcoding function | none | none | https://ai4sh.github.io/in-situ_data_docs/docs/in-situ_methods/edna/ | Extraction (ymoBIOMICS DNA Miniprep Kit), forward amplification (gITS7 GTGARTCATCGARTCTTTG), reverse amplification (ITS4 TCCTCCGCTTATTGATATGC), purification (magnetic bead), sequencing (platform: Illumina; strategy: 2x250; data requirement: 30K tags), reference library (Unite), bioinformatics(Qiime2-DADA2, FLASH, vsearch package), functional prediction (Fungild), nucleotide sequence library (Sequence Read Archive)
beerkan estimation of soil transfer parameters | BeerKan estimation of soil transfer parameters | none | none | https://bestsoilhydro.net | Simple field procedure that utilizes single-ring infiltration tests, along with basic soil physical data (texture, bulk density), to estimate both the soil water retention curve and the hydraulic conductivity function.
libs | LIBS | none | none | none | Light Induced Breakdown Spectroscopy
veltia labs gc-tcd-dumas method | VELTIA LABS GC-TCD-Dumas method | none | none | none | Dumas method with modification
cec afnor nf x31-132 modified | cec AFNOR NF X31-132 modified | none | none | none | Modified based on AFNOR NF X31-132
gravimetric bulk density | Gravimetric bulk density | none | none | none
bouyoucos hydrometer veltia | Bouyoucos Hydrometer VELITA O.01.308 | none | none | none | Hydrometer sedimentation method based on Stokes law
bouyoucos hydrometer | Bouyoucos Hydrometer | none | none | none | Hydrometer sedimentation method based on Stokes law
caco3 calcimeter modified veltia | caco3 calcimeter modified VELTIA | none | none | none | Pressure Calcimeter Method Modified based on Method of Soil Analysis 1996 Part 5, O.B.01.303
ph veltia | pH VELTIA | none | none | none | O.01.311 1:5 H2O
Walkley-Black veltia | Walkley-Black VELTIA | none | none | none | Modified Walkley-Black based on Method of Soil Analysis 1996 Part 5 O.B.01.304
ec Saturated paste O.B. 1.2.311 | ec Saturated paste O.B. 1.2.311 | none | none | none | O.B. 1.2.311 Saturated paste
caco3-act Drouineau | caco3-active Drouineau Volumetric 1944 | none | none | none | Volumetric Drouineau 1944
N-NO3 Discrete Analyzer KCL O.01.306 | N-NO3 Discrete Analyzer KCL O.01.306 | none | none | none | AQ400 AGR-203 manufacturer specific analytical method for testing NO3 and NO2; reduction of nitrate to nitrite, colorimetric measure of the concentration
P-tot Discrete Analyzer Olsen O.01.307 | P-tot Discrete Analyzer Olsen O.01.307 | none | none | none | AQ400 AGR-203 manufacturer specific analytical method for testing Ortho Phosphate using the ascorbic acid reduction method.
AQ400 AGR-203 | SEAL Analytical AQ400 AGR-203 | none | none | none | AQ400 AGR-203 manufacturer specific analytical method for testing NO3 and NO2; reduction of nitrate to nitrite, colorimetric measure of the concentration
AQ400 AGR-232 | SEAL Analytical AQ400 AGR-232 | none | none | none | AQ400 AGR-203 manufacturer specific analytical method for testing Ortho Phosphate using the ascorbic acid reduction method.
Aqua regia extraction P | Aqua regia extraction for total P | iso | ISO 54321:2020 | none | Acid digestion method breaking down all forms of phosphorus except silicate followed by measurement.
k-ext ammonium acetate | Exchangable K ammonium acetate | none | none | Methods of Soil Analysis, Part 2. Chemical and Microbiological Properties, 2nd ed. ASA and SSSA, Agronomy Monograph No. 9, pp. 159–165 | Extraction with 1 M ammonium acetate (NH₄OAc) buffered to pH 7 followed by ICP-OES (or AAS/flame emission) determination
cec ammonium acetate | Exchangable cations ammonium acetate | none | none | Methods of Soil Analysis, Part 2. Chemical and Microbiological Properties, 2nd ed. ASA and SSSA, Agronomy Monograph No. 9, pp. 159–165 | Extraction with 1 M ammonium acetate (NH₄OAc) buffered to pH 7 followed by ICP-OES (or AAS/flame emission) determination
derived | Derived | none | none | none | Derived nominative classification from one or more numerical values
ai4sh 16s metabarcoding | AI4SH 16s metabarcoding | none | none | none | Extraction (ZymoBIOMICS DNA Miniprep Kit), forward amplification (515f Modified GTGYCAGCMGCCGCGGTAA), reverse amplification (806r Modified GGACTACNVGGGTWTCTAAT), purification (magnetic bead), sequencing (platform: Illumina; strategy: 2x250; data requirement: 30K tags), reference library (Silva), bioinformatics(Qiime2-DADA2, FLASH, vsearch package)
ai4sh its metabarcoding | AI4SH its metabarcoding | none | none | none | Extraction (ZymoBIOMICS DNA Miniprep Kit), forward amplification (gITS7 GTGARTCATCGARTCTTTG), reverse amplification (ITS4 TCCTCCGCTTATTGATATGC), purification (magnetic bead), sequencing (platform: Illumina; strategy: 2x250; data requirement: 30K tags), reference library (Unite), bioinformatics(Qiime2-DADA2, FLASH, vsearch package)